## Part List Report
| Bill of Material |  |  | Bill of Materials for Project [BNC_RJ45_adapter.PrjPcb] (No PCB Document Selected)
| Source Data From: |  | BNC_RJ45_adapter.PrjPcb
| Project: |  | BNC_RJ45_adapter.PrjPcb
| Variant: |  | None
| Report Date: |  |  |  | 17.03.2022 | 09:19
| Print Date: |  |  |  | 2022-03-17 | 44637.3889
# | Quantity | Designator | Manufacturer | Manufacturer Part Number | Value | Description | Device Package | Supplier 1 | Supplier Part Number 1 | #Column Name Error:' Supplier 2 | #Column Name Error:' Supplier Part Number 2 | Fabrication Notes
1 | 8 | C1_RJ1, C1_RJ2, C1_RJ3, C1_RJ4, C1_RJ5, C1_RJ6, C1_RJ7, C1_RJ8 | KEMET | C0805C103K3RACTU | 0.01 µF | Capacitor 0805, 25 VDC, 0.01 µF, X7R | 0805 | Mouser | 80-C0805C103K3R
2 | 1 | C2 | Wuerth Elektronik | 885342008009 | 100 pF | Capacitor 1206, 1 kVDC, 100 pF, C0G | 1206 | Mouser | 710-885342008009
3 | 8 | J1_RJ1, J1_RJ2, J1_RJ3, J1_RJ4, J1_RJ5, J1_RJ6, J1_RJ7, J1_RJ8 | TE | 1-1478032-0 |  | BNC Connector | BNC | Digi-Key | A97560-ND
4 | 1 | J2 | Amphenol | RJHSE538002 |  | CAT5, RJ45 Connector, 1x2 | RJ45 | Farnell | 1860605
5 | 24 | R1_RJ1, R1_RJ2, R1_RJ3, R1_RJ4, R1_RJ5, R1_RJ6, R1_RJ7, R1_RJ8, R3_RJ1, R3_RJ2, R3_RJ3, R3_RJ4, R3_RJ5, R3_RJ6, R3_RJ7, R3_RJ8, R4_RJ1, R4_RJ2, R4_RJ3, R4_RJ4, R4_RJ5, R4_RJ6, R4_RJ7, R4_RJ8 | Yageo | RC0805JR-100RL | 0R | SMD resistor 5% | 0805 | Mouser | 603-RC0805JR-100RL
6 | 8 | R2_RJ1, R2_RJ2, R2_RJ3, R2_RJ4, R2_RJ5, R2_RJ6, R2_RJ7, R2_RJ8 | Panasonic | ERJ-8ENF1002V | 10k | SMD resistor 1% | 1206 | Mouser | 667-ERJ-8ENF1002V
7 | 1 | R6 | ROHM | KTR18EZPF1004 | 1M | SMD resistor 0.1% | 1206 | Farnell | 2802466
Total: | 51 |  |  |  |  | Notes

## Project Information
Project Full Path | C:\Users\Public\Documents\Altium\Projects\BNC_RJ45_adapter\BNC_RJ45_adapter.PrjPcb
Project Filename | BNC_RJ45_adapter.PrjPcb
Variant Name | None
Data-Source Filename | BNC_RJ45_adapter.PrjPcb
Data-Source Full Path | C:\Users\Public\Documents\Altium\Projects\BNC_RJ45_adapter\BNC_RJ45_adapter.PrjPcb
Title | Bill of Materials for Project [BNC_RJ45_adapter.PrjPcb] (No PCB Document Selected)
Total Quantity | 51
Report Time | 09:19
Report Date | 17.03.2022
Report Date & Tine | 17.03.2022 09:19
Output Name | Bill of Materials
Output Type | BomReport
Output Generator Name | BOM
Output Generator Description | Bill of Materials