## BOM_UZ_Per_ADC_to_BNC_Manufactu
Designator | Quantity | Description | Comment | Value | Footprint | Supplier 1 | Supplier Part Number 1 | Supplier 2 | Supplier Part Number 2
C1_RJ1, C1_RJ2, C1_RJ3, C1_RJ4, C1_RJ5, C1_RJ6, C1_RJ7, C1_RJ8 | 8 | Capacitor 0805, 25 VDC, 0.01 µF, X7R | 0.01 µF | 0.01 µF | C_0805 | Mouser | 80-C0805C103K3R
C2 | 1 | Capacitor 1206, 1 kVDC, 100 pF, C0G | 100 pF | 100 pF | C_1206 | Mouser | 710-885342008009
J1_RJ1, J1_RJ2, J1_RJ3, J1_RJ4, J1_RJ5, J1_RJ6, J1_RJ7, J1_RJ8 | 8 | BNC Connector | 1-1634624-0 |  | 116346240 | Mouser | 571-1-1634624-0
J2 | 1 | CAT5, RJ45 Connector, 1x2 | RJHSE538002 |  | RJHSE-5380-02 | Farnell | 1860605
R1_RJ1, R1_RJ2, R1_RJ3, R1_RJ4, R1_RJ5, R1_RJ6, R1_RJ7, R1_RJ8, R3_RJ1, R3_RJ2, R3_RJ3, R3_RJ4, R3_RJ5, R3_RJ6, R3_RJ7, R3_RJ8, R4_RJ1, R4_RJ2, R4_RJ3, R4_RJ4, R4_RJ5, R4_RJ6, R4_RJ7, R4_RJ8 | 24 | SMD resistor 5% | 0R | 0R | RES 0805_2012 | Mouser | 603-RC0805JR-100RL
R2_RJ1, R2_RJ2, R2_RJ3, R2_RJ4, R2_RJ5, R2_RJ6, R2_RJ7, R2_RJ8 | 8 | SMD resistor 1% | 10k | 10k | RES 1206_3216 | Mouser | 667-ERJ-8ENF1002V
R6 | 1 | SMD resistor 0.1% | 1M | 1M | RES 1206_3216 | Farnell | 2802466